## Sheet1
Component | Specification | Image
Jetson Nano | 32GB SD Card |  | Design
Motor Alto Torque (12V 37GB-520) *4 | 10-15 kg.cm torque
Wheels *4 | 0-12cm rubber, 6mm D-Shaft
Motor Driver (BTS7960,4 units) | 43A peak current
RPLidar A1 | 360° scanning, 12m range
Logitech USB Camera | 1080p resolution
Wireless USB Microphone | Noise-canceling
Touchscreen Display | Interactive, responsive
Speakers | Circle with USB -Integrated with Jetson Nano
DC-DC Converter (12V to 5V,5A) | Voltage regulator
LiPo battery (55.5Wh) 12V,10Ah | Rechargeable, high-capacity
Wholesale customized lithiumion 18650 cells | Efficient power management